## Health-Center-2
App_Name | Number | Power [W] | N_windows | Daily Time [min] | Time % | Min Time [min] | W1 Start | W1 End | W2 Start | W2 End | W3 Start | W3 End | Window % | Occasional Use | we/wd | Thermal_P_Var | User_Name | User_Code | Input_File
Indoor_CFL_Bulb | 5 | 18 | 1 | 300 | 0.2 | 120 | 8:00 | 17:00 | - | - | - | - | 0.2 | no | wd | no | Health_Center_T2_Standard | HCT2_S | input_file_1
Indoor_Tubes_T5_1200_mm | 11 | 28 | 1 | 300 | 0.2 | 120 | 8:00 | 17:00 | - | - | - | - | 0.2 | no | wd | no
Indoor_Tubes_T5_600_mm | 2 | 18 | 1 | 300 | 0.2 | 120 | 8:00 | 17:00 | - | - | - | - | 0.2 | no | wd | no
Outdoor_CFL_IP44_Bulb | 4 | 26 | 2 | 720 | 0 | 720 | 18:00 | 0:00 | - | - | - | - | 0 | no | no | no
Radio | 1 | 7 | 1 | 120 | 0.2 | 30 | 12:00 | 15:00 | - | - | - | - | 0.35 | no | wd | no
Heater | 1 | 1000 | 1 | 60 | 0.2 | 30 | 8:00 | 17:00 | - | - | - | - | 0.2 | no | wd | 0.3
Phones | 6 | 7 | 1 | 300 | 0.2 | 60 | 8:00 | 17:00 | - | - | - | - | 0.2 | no | wd | no
Refrigerator_Vaccine | 1 | 42 | Specific Cycle | - | - | - | - | - | - | - | - | - | - | no | no | no
Autoclave_sterilizer_Electric_20_Litres | 1 | 1254 | 1 | 30 | 0.2 | 15 | 8:00 | 17:00 | - | - | - | - | 0.2 | no | wd | no
Examination_Light | 1 | 10 | 2 | 180 | 0.2 | 90 | 8:00 | 17:00 | 22:00 | 7:00 | - | - | 0.2 | no | wd | no
Suction_Apparatus_Electric | 1 | 180 | 1 | 30 | 0.2 | 15 | 8:00 | 17:00 | - | - | - | - | 0.2 | no | wd | no
Audio_Visual_Equipment | 1 | 250 | 1 | 230 | 0.2 | 60 | 8:00 | 17:00 | - | - | - | - | 0.35 | 0.3 | no | no
Electric_Kettle | 2 | 1000 | 2 | 6 | 0.2 | 1 | 22:00 | 0:00 | 0:00 | 7:00 | - | - | 0.35 | no | wd | no
Oxygen_concentrator | 1 | 350 | 1 | 1440 | 0 | 1440 | 0:00 | 0:00 | - | 0:00 | - | - | 0 | no | no | no